## STEPPER AND INTERUPT
STEPPER MOTOR SPECS:
max motor speed | rpm | 1750 | spec
| s^-1 | 29.1667
step angle | ° | 1.8 | spec
full steps per turn | - | 200 | spec
full steps per second | s^-1 | 5833.3333
micro step factor | - | 2 | chosen, 1 is noisy
maximum micro step frequency | Hz | 11666.6667
switch actions per step | - | 2 | high / low
maximum switching frequency | Hz | 23333.3333
time between switches | us | 42.8571
RUNTIME BASED COUNTER CALCULATION
measured average runtime | us | 28
min motor speed | rpm | 100 | chosen
switches per second | - | 1333.3333
time between switches | us | 750 | = delay
runtime cycle counts per switch @ min speed | - | 26.7857
minimum possible cycle counts per switch @ top speed | - | 3 | determined experimentally
time between switches | us | 84
time for a full step | us | 336 | * switch actions per step * microsteps
time for a full round | us | 67200 | * steps per round
max motor speed | rpm | 892.8571
INTERRUPT CALCULATIONS: (interrupt not used, no runtime gain measured)
Arduino frequency | MHz | 16
Time per clock cycle | us | 0.0625
Prescaler | - | 1 | 1/8/64/256/1024
Compare Match Register Value | - | 50 | <265 / <65535
time from interrupt to interrupt | us | 3.125
interrupt frequency | kHz | 320

## RPM AND ACCELERATION
LINEAR ACCELERATION |  |  |  | LINEAR DELAY REDUCTION |  |  |  |  | LINEAR DELAY REDUCTION / EXPONENTIAL TIME PER STEP
RPM LINEAR ACCELERATION | RPS | TIME PER ROUND [ms] | TIME DIFFERENCE TO PREVIOUS STEP | STEP NO | TIME PER ROUND [ms] | TIME DIFFERENCE TO PREVIOUS STEP | RPS | RPM LINEAR DELAY | STEP NO | TIME PER STEP | TIME PER STEP ROUNDED | TIME ELAPSED | TIME PER ROUND [ms] | TIME DIFFERENCE TO PREVIOUS STEP | RPS | RPM
0 | 0 |  |  | 1 |  |  | 0 | 0 | 1 | 1 | 1 | 1 |  |  | 0 | 0
100 | 1.6667 | 600 | 600 | 2 | 600 | 600 | 1.6667 | 100 | 2 | 1.5 | 2 | 3 | 600 | 600 | 1.6667 | 100
200 | 3.3333 | 300 | -300 | 3 | 570 | -30 | 1.7544 | 105.2632 | 3 | 2.25 | 2 | 5 | 570 | -30 | 1.7544 | 105.2632
300 | 5 | 200 | -100 | 4 | 540 | -30 | 1.8519 | 111.1111 | 4 | 3.375 | 3 | 8 | 540 | -30 | 1.8519 | 111.1111
400 | 6.6667 | 150 | -50 | 5 | 510 | -30 | 1.9608 | 117.6471 | 5 | 5.0625 | 5 | 13 | 510 | -30 | 1.9608 | 117.6471
500 | 8.3333 | 120 | -30 | 6 | 480 | -30 | 2.0833 | 125 | 6 | 7.5938 | 8 | 21 | 480 | -30 | 2.0833 | 125
600 | 10 | 100 | -20 | 7 | 450 | -30 | 2.2222 | 133.3333 | 7 | 11.3906 | 11 | 32 | 450 | -30 | 2.2222 | 133.3333
700 | 11.6667 | 85.7143 | -14.2857 | 8 | 420 | -30 | 2.381 | 142.8571 | 8 | 17.0859 | 17 | 49 | 420 | -30 | 2.381 | 142.8571
800 | 13.3333 | 75 | -10.7143 | 9 | 390 | -30 | 2.5641 | 153.8462 | 9 | 25.6289 | 26 | 75 | 390 | -30 | 2.5641 | 153.8462
900 | 15 | 66.6667 | -8.3333 | 10 | 360 | -30 | 2.7778 | 166.6667 | 10 | 38.4434 | 38 | 113 | 360 | -30 | 2.7778 | 166.6667
1000 | 16.6667 | 60 | -6.6667 | 11 | 330 | -30 | 3.0303 | 181.8182 | 11 | 57.665 | 58 | 171 | 330 | -30 | 3.0303 | 181.8182
1100 | 18.3333 | 54.5455 | -5.4545 | 12 | 300 | -30 | 3.3333 | 200 | 12 | 86.4976 | 86 | 257 | 300 | -30 | 3.3333 | 200
1200 | 20 | 50 | -4.5455 | 13 | 270 | -30 | 3.7037 | 222.2222 | 13 | 129.7463 | 130 | 387 | 270 | -30 | 3.7037 | 222.2222
1300 | 21.6667 | 46.1538 | -3.8462 | 14 | 240 | -30 | 4.1667 | 250 | 14 | 194.6195 | 195 | 582 | 240 | -30 | 4.1667 | 250
1400 | 23.3333 | 42.8571 | -3.2967 | 15 | 210 | -30 | 4.7619 | 285.7143 | 15 | 291.9293 | 292 | 874 | 210 | -30 | 4.7619 | 285.7143
1500 | 25 | 40 | -2.8571 | 16 | 180 | -30 | 5.5556 | 333.3333 | 16 | 437.8939 | 438 | 1312 | 180 | -30 | 5.5556 | 333.3333
1600 | 26.6667 | 37.5 | -2.5 | 17 | 150 | -30 | 6.6667 | 400 | 17 | 656.8408 | 657 | 1969 | 150 | -30 | 6.6667 | 400
1700 | 28.3333 | 35.2941 | -2.2059 | 18 | 120 | -30 | 8.3333 | 500 | 18 | 985.2613 | 985 | 2954 | 120 | -30 | 8.3333 | 500
1800 | 30 | 33.3333 | -1.9608 | 19 | 90 | -30 | 11.1111 | 666.6667 | 19 | 1477.8919 | 1478 | 4432 | 90 | -30 | 11.1111 | 666.6667
1900 | 31.6667 | 31.5789 | -1.7544 | 20 | 60 | -30 | 16.6667 | 1000 | 20 | 2216.8378 | 2217 | 6649 | 60 | -30 | 16.6667 | 1000
2000 | 33.3333 | 30 | -1.5789 | 21 | 30 | -30 | 33.3333 | 2000 | 21 | 3325.2567 | 3325 | 9974 | 30 | -30 | 33.3333 | 2000
[10 empty] | Runtime |  | 11 | us
[10 empty] | Acceleration time |  | 109.714 | ms